## BoM (report)
Clean
Level_In_BOM | Quantity | Designation | Part_Number | Part_Number+Index | Material | Diameter | Net_Length | Width | Thickness | Net_Weight | Comment | Make or Buy | Part Type | Part revision | Part state | Part Additional Description | Customer Number | Customer revision | SAP Descriptionn | Old Reference | Project Number
0 | 1 | COLD END ASSEMBLY - 0.0 NO GENERIC APPLIED GM T1XX-2 L76 DUAL PASSIVE COLD END_5.7L 15743 | 4391567 | 4391567 01 | [5 empty] | 21018.9 |  | Make | FCM COLD END ASSEMBLY | 1 | Released | GM T1XX-2 L76 DUAL PASSIVE COLD END_5.7L 15743 | 86792168 | 2005 |  | 4300758 A
1 | 1 | SUB-ASSEMBLY - HALF SHELL SUB-ASSEMBLY T1XX - SPLITTER SUB-ASSEMBLY | 2057150X | 2057150X 07 | [5 empty] | 560 |  | Make | FCM SUB-ASSEMBLY | 7 | Released | T1XX - SPLITTER SUB-ASSEMBLY | 84203898 | 2999 | SUB-ASSEMBLY - HALF SHELL SUB-ASSEMBLY |  | N263D
2 | 1 | HALF SHELL - UPPER - IT0.0 ET1.5 | 2057151X | 2057151X 05 | AL409 SS | 83.6 |  |  | 1.5 | 280 |  | Buy | FCM HALF SHELL | 5 | Released |  | ANS51757 | 2999 | HALF SHELL - UPPER - IT ET1.5 - CONFOR |  | N263D
2 | 1 | HALF SHELL - LOWER - IT0.0 ET1.5 | 2057152X | 2057152X 05 | AL409 SS | 83.6 |  |  | 1.5 | 280 |  | Buy | FCM HALF SHELL | 5 | Released |  | ANS51758 | 2999 | HALF SHELL - LOWER - IT ET1.5 - CONFOR |  | N263D
1 | 1 | HANGER - ROD D10.0 - L3B PU OUTLET PIPE BRACE B3 R20 R20 R45 L171.9 | 2092564X | 2092564X 02 | 409 SS | 10 |  |  | 10 | 100 |  | Buy | FCM HANGER | 2 | Released | L3B PU OUTLET PIPE BRACE B3 R20 R20 R45 L171.9 | 84199467 | 1999 | HANGER - HANGER ROD D10 L3B PU OUTLET P | 1780276X | N263D
1 | 1 | HANGER - ROD D12.7 - L3B PU PICK UP PIPE HANGER B3 2R20 R46.35 L200.707 | 2092567X | 2092567X 02 | 409 Ni | 12.7 |  |  | 12.7 | 210 |  | Buy | FCM HANGER | 2 | Released | L3B PU PICK UP PIPE HANGER B3 2R20 R46.35 L200.707 | 84199472 | 1999 | HANGER - HANGER ROD D12.7 L3B PU PICK U | 1780282X | N263D
1 | 1 | HANGER - ROD D10.0 - L3B PU PICK UP PIPE BRACE B3 R20 R20 R45 L174.922 | 2092568X | 2092568X 02 | 409 SS | 10 |  |  | 10 | 110 |  | Buy | FCM HANGER | 2 | Released | L3B PU PICK UP PIPE BRACE B3 R20 R20 R45 L174.922 | 84199466 | 1999 | HANGER - HANGER ROD D10 L3B PU PICK UP P | 1780283X | N263D
1 | 1 | HANGER - ROD D12.7 - L3B PU OUTLET PIPE HANGER B2 R20 R46.35 L239.688 | 2092573X | 2092573X 02 | 409 Ni | 12.7 |  |  | 12.7 | 240 |  | Buy | FCM HANGER | 2 | Released | L3B PU OUTLET PIPE HANGER B2 R20 R46.35 L239.688 | 84199473 | 1999 | HANGER - HANGER ROD D12.7 L3B PU OUTLET | 1780275X | N263D
1 | 1 | FLEX - InD88.2 L240.0 SJM AFT_L_301800_R0 | 2239276X | 2239276X 03 | OTHER | 88.2 | 240 |  |  | 810 |  | Buy | FCM FLEX | 3 | Released |  | 20757533 | 3999 | FLEX COUPLING -IND88.2 L240 SJM |  | N339B
1 | 1 | PIPE - PIPE D65.0 T1.2 1R80.0 L103.3 LH SPLITTER OUTLET | 2245899X | 2245899X 03 | AL409 SS | 65 | 103.3 |  | 1.2 | 192.8546 |  | Make | FCM PIPE | 3 | Released | LH SPLITTER OUTLET | 84277963 | 1999 | PIPE-LH SPLITTER OUTLET |  | E2752S
1 | 1 | SUB-ASSEMBLY - FLANGE SUB-ASSEMBLY FLANGE STUD ASSEMBLY | 2247650X | 2247650X 06 | [5 empty] | 279 |  | Buy | FCM SUB-ASSEMBLY | 6 | Released | FLANGE STUD ASSEMBLY | 84277964 | 3999 | FLANGE STUD ASSEMBLY |  | N263D
2 | 2 | FASTENER - STUD M8 X 1.25 | 2246372X | 2246372X 03 | A286 (ASTM A453 660) | 8 | 36 |  |  | 19 |  | Buy | FCM FASTENER | 3 | Released | M8 X 1.25 | 82138833 | 2999 | STUD - D8 8 L39 - RFQ |  | N263D
2 | 1 | FLANGE - THICK FLANGE OTHER 1 2 65.7 PRESSED STUD FLANGE T1XX SPLIT DUALS | 2241306X | 2241306X 04 | NI MOD 409SS | 0 |  |  | 8.3 | 231.1075 | - 123X89 | Buy | FCM FLANGE | 4 | Released | PRESSED STUD FLANGE T1XX SPLIT DUALS | ANZ43817 | 1999 | FLANGE |  | N263D
1 | 1 | FLANGE - STAMPED 1 2 80.6 FLANGE T1XX SPLIT DUALS | 2359825X | 2359825X 03 | NI MOD 409SS | 0 |  |  | 8.3 | 496 | - 174X114 | Buy | FCM FLANGE | 3 | Released | FLANGE T1XX SPLIT DUALS | ANS56754 | 3999 | FLANGE - STAMPED 1 2 80.6 NO DCS APPLI | 2257868X | N339B
1 | 1 | HANGER - ROD D12.7 WELDING CONFORM TO GENERICS T1XX-2 L76 SINGLE-COLD END INLET PIPE HANGER ROD B2 R20 L289.661 | 3899059 | 3899059 01 | 409 NI MOD SS | 12.7 |  |  | 12.7 | 292.7 |  | Buy | FCM HANGER | 1 | Released | T1XX-2 L76 SINGLE-COLD END INLET PIPE HANGER ROD B2 R20 L289.661 | BEI73931 | 1999 | HANGER - HANGER ROD D12.7 T1XX-2 L76 COLD END | 3779004
1 | 1 | VALVE - PRESSURE PILOTED - - - - 80 DIA REVERSEDVALVE SUB-ASSEMBLY | 4010611 | 4010611 03 |  | 80 |  |  |  | 960 |  | Make | FCM VALVE | 3 | Released | 80 DIA REVERSEDVALVE SUB-ASSEMBLY |  |  | 80 DIA REVERSED VALVE SUB-ASSEMBLY |  | NAO_VALVES
2 | 1 | PIPE ASSEMBLY - REVERSABLE PIPE ASSEMBLY | 4010612 | 4010612 03 | [5 empty] | 910 |  | Make | FCM PIPE ASSEMBLY | 3 | Released | REVERSABLE PIPE ASSEMBLY |  |  | REVERSABLE PIPE ASSEMBLY |  | NAO_VALVES
3 | 1 | SUB-ASSEMBLY - VALVE SUB-ASSEMBLY PIPE BEARING HOUSINGS AND VALVE SUB-ASM | 4010613 | 4010613 03 | [5 empty] | 630 |  | Make | FCM SUB-ASSEMBLY | 3 | Released | PIPE BEARING HOUSINGS AND VALVE SUB-ASM |  |  | SUB-ASSEMBLY - VALVE SUB-ASSEMBLY PIPE |  | NAO_VALVES
4 | 1 | SUB-ASSEMBLY - HOUSING AND BEARING ASSY 1 WITH LOCATOR | 2284057X | 2284057X 02 | [5 empty] | 72 |  | Buy | FCM SUB-ASSEMBLY | 2 | Released | HOUSING AND BEARING ASSY 1 WITH LOCATOR |  |  | HOUSING AND BEARING ASSY 1 WITH LOCATOR | 1920301X | NAO_VALVES
5 | 1 | HOUSING - CAP SIDE HOUSING | 2283510X | 2283510X 02 | 434Cb | 0 |  |  |  | 60 | - 24.5 x 24.5 | Buy | FCM HOUSING | 2 | Released | CAP SIDE HOUSING |  |  | HOUSING | 192300X | NAO_VALVES
5 | 1 | BEARING - BEARING | 2179691X | 2179691X 03 | None | 14.98 |  |  | 0.01 | 12 |  | Buy | BEARING | 3 | Released | BEARING |  |  | BEARING-CAP SIDE |  | NAO_VALVES
4 | 1 | SUB-ASSEMBLY - BEARING HOUSING ASSEMBLY SPRING SIDE HOUSING AND BEARING ASSY 2 WITH LOCATOR | 4010617 | 4010617 02 | [5 empty] | 69 |  | Buy | FCM SUB-ASSEMBLY | 2 | Released | SPRING SIDE HOUSING AND BEARING ASSY 2 WITH LOCATOR |  |  | HOUSING AND BEARING ASSY 2 WITH LOCATOR | 1920303X | NAO_VALVES
5 | 1 | BEARING - BEARING | 4010619 | 4010619 02 | None | 15.6 |  |  | 3.86 | 9 |  | Buy | BEARING | 2 | Released | BEARING |  |  | BEARING-SPRING SIDE |  | NAO_VALVES
5 | 1 | HOUSING - SPRING SIDE HOUSING | 4010618 | 4010618 02 | 434LCb | 0 |  |  |  | 60 | - 24.5 x 27.5 | Buy | FCM HOUSING | 2 | Released | SPRING SIDE HOUSING |  |  | HOUSING |  | NAO_VALVES
4 | 1 | SHAFT - VALVE SHAFT D7.88 | 4010620 | 4010620 02 | 304 | 7.88 | 143.8 |  |  | 55 |  | Buy | FCM SHAFT | 2 | Released |  |  |  | SHAFT - D7.80 |  | NAO_VALVES
4 | 1 | PIPE - PIPE D80.0 T1.9 0R0.0 L137.0 REVERSABLE PIPE D80.0 | 1920307X | 1920307X 04 | AL409 | 80 | 137 |  | 1.9 | 490 |  | Make | FCM PIPE | 4 | Released | REVERSABLE PIPE D80.0 |  |  | REVERSABLE PIPE D69.9 T1.6 R L137 |  | NAO_VALVES
5 | 1 | PIPE - PIPE D80.0 T1.9 0R0.0 L137.0 RAW STICK | 1920306X | 1920306X 03 | AL409 | 80 | 137 |  | 1.9 | 490 |  | Make | FCM PIPE | 3 | Released | RAW STICK |  |  | PIPE - PIPE D80 T1.9 R L137 RAW STICK |  | NAO_VALVES
3 | 1 | SUB-ASSEMBLY - | 1746120X | 1746120X 05 | [5 empty] | 268 |  | Buy | FCM SUB-ASSEMBLY | 5 | Released |  |  |  | REVERSABLE VANE ASSEMBLY |  | NAO_VALVES
4 | 1 | OTHER - MASS FOR INERTIA - REVERSABLE ASSY | 1746117X | 1746117X 03 | 1018 HOT ROLLED STEEL |  |  |  |  | 209 |  | Buy | FCM OTHER | 3 | Released | MASS FOR INERTIA - REVERSABLE ASSY |  |  | MASS FOR INERTIA - REVERSABLE ASSY |  | NAO_VALVES
4 | 1 | OTHER - REVERSABLE VANE | 1746118X | 1746118X 03 | 409 |  |  |  |  | 63 |  | Buy | FCM OTHER | 3 | Released | REVERSABLE VANE |  |  | REVERSABLE VANE |  | NAO_VALVES
3 | 1 | SPRING RETAINER - INNER SPRING RETAINER | 2257656X | 2257656X 01 | 439 | 36.3 |  |  |  | 20 |  | Buy | FCM SPRING RETAINER | 1 | Released | INNER SPRING RETAINER |  |  | INNER SPRING RETAINER | 1704711X | NAO_VALVES
2 | 1 | SPRING - D32 ID0.0 L0.001 BIASED SPRING PROTO | 3067134 | 3067134 04 | 302 | 32 | 0.001 |  |  | 26 |  | Buy | FCM SPRING | 4 | Released | BIASED SPRING PROTO |  |  |  | 1875324X | NAO_VALVES
2 | 1 | SPRING RETAINER - OUTER SPRING RETAINER | 2257658X | 2257658X 01 | 439 | 34.5 |  |  |  | 20 |  | Buy | FCM SPRING RETAINER | 1 | Released | OUTER SPRING RETAINER |  |  | OUTER SPRING RETAINER |  | NAO_VALVES
1 | 1 | TAIL PIPE ASSEMBLY - NO GENERIC APPLIED | 4296753 | 4296753 01 | [5 empty] | 1440.61 |  | Buy | FCM TAIL PIPE ASSEMBLY | 1 | Released |  | BEI13981 | 1999
2 | 2 | TAIL PIPE TIP - ID ED104.34X93.62 L123.92 - - - T1XX SUV L84 L87 REAR QUAD TIP POLISHED 304SS | 3656448 | 3656448 01 | 304SS | 0 | 123.92 |  | 1 | 523 | - 104.34X93.62 | Buy | FCM TAIL PIPE TIP | 1 | Released | T1XX SUV L84 L87 REAR QUAD TIP POLISHED 304SS | 85543216 | 1002 | TAIL PIPE TIP - ID62.4 L123.92 SUV QUAD
2 | 1 | HALF SHELL - UPPER OTHER IT0.0 ET1.2 NO GENERIC APPLIED | 4296751 | 4296751 01 | 304 SS | 65.6 ID |  |  | 1.2 | 198.082 |  | Buy | FCM HALF SHELL | 1 | Obsolete |  | BEI13979 | 1999
2 | 1 | HALF SHELL - LOWER - IT1.2 ET1.2 NO GENERIC APPLIED | 4296752 | 4296752 01 | 304 SS | 65.6 ID |  |  | 1.2 | 196.5307 |  | Buy | FCM HALF SHELL | 1 | Obsolete |  | BEI13980 | 1999
1 | 1 | HANGER - ROD D10.0 WELDING CONFORM TO GENERICS HANGER BRACE R20 L227.5 | 4386844 | 4386844 01 | 409 SS | 10 |  |  | 10 | 138.6343 |  | Buy | FCM HANGER | 1 | Released | HANGER BRACE R20 L227.5 | BEI74173 | 2001 |  | 4296754 A
1 | 1 | PIPE - FRONT PIPE D80.0 T1.2 0R0.0 L87.0 CONFORM TO GENERICS | 4296756 | 4296756 02 | 409 SS | 80 | 87 |  | 1.2 | 208.2349 |  | Make | FCM PIPE | 2 | Released |  | BEN25131 | 1001 |  | 3780071
1 | 1 | HANGER - ROD D12.7 WELDING NO GENERIC APPLIED HANGER #4 - R20 L274.7 | 4386995 | 4386995 01 | 409 Ni Mod SS | 12.7 |  |  | 12.7 | 267.9739 |  | Buy | FCM HANGER | 1 | Released | HANGER #4 - R20 L274.7 | BEP91223 | 1001 |  | 4296762 A
1 | 1 | HANGER - ROD D10.0 WELDING NO GENERIC APPLIED BRACE ROD FOR HANGER #4 - R20 L101.7 | 4386994 | 4386994 01 | 409 SS | 10 |  |  | 10 | 61.9851 |  | Buy | FCM HANGER | 1 | Released | BRACE ROD FOR HANGER #4 - R20 L101.7 | BEP91254 | 1002 |  | 4296763 A
1 | 1 | SILENCER ASSEMBLY - 535.0 184 X 305 NO GENERIC APPLIED | 4300335 | 4300335 01 |  | 0 | 535 |  |  | 8129 | - 184 X 305 | Make | FCM SILENCER ASSEMBLY | 1 | Released
2 | 1 | SILENCER ASSEMBLY - 24.564 535 184X305 NO GENERIC APPLIED G4-5269 | 3871488 | 3871488 01 |  | 0 | 535 |  |  | 7507 | - 184x305 | Make | FCM SILENCER ASSEMBLY | 1 | Obsolete | G4-5269 |  |  | SILENCER - SINGLE WRAPPED REAR L D184
3 | 1 | WRAPPER - IT0.0 ET1.2 D542.6 X 839.6 L542.6 | 2192306X | 2192306X 02 | AL409 | 0 | 542.6 |  | 1.2 | 4210 | - 542.6 X 839.6 | Buy | FCM WRAPPER | 2 | Released |  |  |  | WRAPPER - IT ET1.2 D542.6 X 839.6 L542.6 | 1812696X | N263D
3 | 1 | BAFFLE - SILENCER OVAL D184X305 T1.2 - | 3871489 | 3871489 01 | 409 | 0 |  |  | 1.2 | 449 | - 184x305 | Buy | FCM BAFFLE | 1 | Obsolete |  |  |  | BAFFLE - D184.0 X 305.0
3 | 1 | SILENCER INTERNAL SUB-ASSEMBLY - BAFFLE AND PIPE SUB ASSY | 3871490 | 3871490 01 | [5 empty] | 630 |  | Make | FCM SILENCER INTERNAL SUB-ASSEMBLY | 1 | Released | BAFFLE AND PIPE SUB ASSY |  |  | SILENCER INTERNAL SUB-ASSEMBLY - CONFORM
4 | 1 | BAFFLE - SILENCER OVAL D184 X 305 T1.2 - | 3871491 | 3871491 01 | 409 | 0 |  |  | 1.2 | 443 | - 184 x 305 | Buy | FCM BAFFLE | 1 | Released |  |  |  | BAFFLE - D184.0 X 305.0
4 | 1 | PIPE - PIPE D70.0 T1.0 0R0.0 L111.25 CONNECTOR | 2335745X | 2335745X 03 | 409 | 70 | 111.25 |  | 1 | 187 |  | Make | FCM PIPE | 3 | Released | CONNECTOR |  |  | CONNECTOR |  | N263J
3 | 1 | SILENCER INTERNAL SUB-ASSEMBLY - BAFFLE AND PIPE SUB ASSY | 3871492 | 3871492 01 | [5 empty] | 995 |  | Make | FCM SILENCER INTERNAL SUB-ASSEMBLY | 1 | Released | BAFFLE AND PIPE SUB ASSY |  |  | SILENCER INTERNAL SUB-ASSEMBLY - CONFORM
4 | 1 | PIPE - PIPE D75 T1 0R0.0 L337.5 CONNECTOR | 3871493 | 3871493 01 | 409 SS | 75 | 337.5 |  | 1 | 506 |  | Make | FCM PIPE | 1 | Released | CONNECTOR |  |  | CONNECTOR
5 | 1 | PIPE - PIPE D70.0 T1.0 0R0.0 L473.75 CONNECTOR | 3871494 | 3871494 01 | 409 | 70 | 473.75 |  | 1 | 791 |  | Make | FCM PIPE | 1 | Released | CONNECTOR |  |  | CONNECTOR
4 | 1 | BAFFLE - SILENCER OVAL D184X305 T1.2 - | 3871495 | 3871495 01 | 409 | 0 |  |  | 1.2 | 449 | - 184x305 | Buy | FCM BAFFLE | 1 | Released |  |  |  | BAFFLE - D184.0 X 305.0
3 | 1 | HEAD - OVAL D184 X 305 IT0.0 ET1.2 - | 2481939X | 2481939X 01 | AL409 | 0 |  |  | 1.2 | 610 | - 184 X 305 | Buy | FCM HEAD | 1 | Released |  |  |  | HEAD - D184 X 305 IT ET1.2, |  | N263D
3 | 1 | HEAD - OVAL D184 X 305 IT0.0 ET1.2 - | 2481942X | 2481942X 01 | AL409 | 0 |  |  | 1.2 | 613 | - 184 X 305 | Buy | FCM HEAD | 1 | Released |  |  |  | HEAD - D184 X 305 IT ET1.2, |  | N263D
2 | 1 | HEAT SHIELD - SILENCER - SHIELD - MUFFLER BOX | 3653852 | 3653852 01 | 409 SS |  |  |  | 0.64 | 622 |  | Buy | FCM HEAT SHIELD | 1 | Released | SHIELD - MUFFLER BOX |  | 1999 |  | 2231147X
1 | 1 | PIPE - INTERMEDIATE PIPE D80.0 T1.2 3R100.0 L595.4 CONFORM TO GENERICS | 4300334 | 4300334 02 | 409 SS | 80 | 595.4 |  | 1.2 | 1364.3207 |  | Make | FCM PIPE | 2 | Released |  | BEN90483 | 1004 |  | 3901649
1 | 1 | PIPE - INTERMEDIATE PIPE D80.0 T1.2 2R100.0 L1342.7 CONFORM TO GENERICS | 4300759 | 4300759 02 | 409 SS | 80 | 1342.7 |  | 1.2 | 3102.2287 |  | Make | FCM PIPE | 2 | Released |  | BEN91005 | 1003
1 | 2 | SUB-ASSEMBLY - PATCH ASSEMBLY DURCHMESSER 60 | 2407633X | 2407633X 03 | [5 empty] | 31 |  | Buy | FCM SUB-ASSEMBLY | 3 | Released | PATCH ASSEMBLY DURCHMESSER 60 |  |  | PATCH ASSEMBLY DURCHMESSER 60 | 2179168X | N263D
2 | 1 | SHEET METAL - RAHMEN BLECH | 2407634X | 2407634X 01 | 1_4510 | 65 |  |  | 1.2 | 29 |  | Make | FCM SHEET METAL | 1 | Released | RAHMEN BLECH |  |  | SHEET METAL - RAHMEN BLECH | 2179052X | N263D
2 | 1 | OTHER - MPA SHEET | 2120433X | 2120433X 09 | 1_4845 |  |  |  |  | 1 |  | Buy | FCM OTHER | 9 | Released | MPA SHEET |  |  | MPA MATERIAL SHEET |  | N263D
1 | 1 | PIPE - REAR INTERMEDIATE PIPE D65.0 T1.2 4R85.0 L1048.93 NO GENERIC APPLIED | 4606571 | 4606571 01 | AL409 SS | 65 | 1048.93 |  | 1.2 | 1976 |  | Make | FCM PIPE | 1 | Released |  | BER59138 | 1001
Correct TIGER BOM
Clear Contents

## Sheet1 (hidden)
Find | Replace
1.4571 | 1_4571
1.4510 | 1_4510
1.4509 | 1_4509
1.4308 | 1_4308
1.4301 | 1_4301
1.4401 | 1_4401
1.4317 | 1_4317
1.4841 | 1_4841
ESBG
NO DCS EXISTING
NO DCS APPLIED
CONFORM to DCS
AL 439 | AL439
439 AL | AL439
439AL | AL439
AL 409 | AL409
409 AL | AL409
409AL | AL409
1.4521 | 1_4521
1.4512 | 1_4512
1.4511 | 1_4511
1.4845 | 1_4845
1.4845 | 1_4845
1.4548 | 1_4548
1.4828 | 1_4828
1.4552 | 1_4552
1,4310 | 1_4310
DCS DEVIATION
439SS | 439 SS