## Line Data
Machine | Description | CT | MT | WC | Link | Buffer Capacity | Initial Buffer | MTTF | MTTR | Robot Transport Time IN | Transport Order | Robot Assignment | Same station as
M1 | Flushing 1 | 2052 | 1 | 1 | ["M3", "M4","M5","M6", "M7", "M8"] | 1 | 0 | 3600*8*1 | 3600 | 100 | 1 | 1
M2 | Flushing 2 | 2052 | 1 | 1 | ["M3", "M4","M5","M6", "M7", "M8"] | 1 | 0 | 3600*8*1 | 3600 | 100 | 2 | 1
M3 | Fuelling 1 | 1260 | 1 | 1 | M9 | 1 | 0 | 3600*8*1 | 3600 | 180 | 3 | 1
M4 | Fuelling 2 | 1260 | 1 | 1 | M9 | 1 | 0 | 3600*8*1 | 3600 | 180 | 4 | 1
M5 | Fuelling 3 | 1260 | 1 | 1 | M9 | 1 | 0 | 3600*8*1 | 3600 | 260 | 5 | 1
M6 | Fuelling 4 | 1260 | 1 | 1 | M9 | 1 | 0 | 3600*8*1 | 3600 | 260 | 6 | 1
M7 | Fuelling 5 | 1260 | 1 | 1 | M9 | 1 | 0 | 3600*8*1 | 3600 | 340 | 7 | 1
M8 | Fuelling 6 | 1260 | 1 | 1 | M9 | 1 | 0 | 3600*8*1 | 3600 | 340 | 8 | 1
M9 | Leaktest | 54 | 1 | 1 | ["M10", "M11","M12","M13","M14","M15"] | 1 | 0 | 3600*8*1 | 3600 | -210 | 9 | 1
M10 | Defuelling 1 | 3420 | 1 | 1 | END | 1 | 0 | 3600*8*1 | 3600 | 180 | 10 | 1
M11 | Defuelling 2 | 3420 | 1 | 1 | END | 1 | 0 | 3600*8*1 | 3600 | 180 | 11 | 1
M12 | Defuelling 3 | 3420 | 1 | 1 | END | 1 | 0 | 3600*8*1 | 3600 | 260 | 12 | 1
M13 | Defuelling 4 | 3420 | 1 | 1 | END | 1 | 0 | 3600*8*1 | 3600 | 260 | 13 | 1
M14 | Defuelling 5 | 3420 | 1 | 1 | END | 1 | 0 | 3600*8*1 | 3600 | 340 | 14 | 1
M15 | Defuelling 6 | 3420 | 1 | 1 | END | 1 | 0 | 3600*8*1 | 3600 | 340 | 15 | 1

## Config
Config | Type | Data
Project | Simulation Time | 3600*24*7
| Takt Time | 3600
Supermarket | Capacity | 1
| Initial | 0
| Refill Time | 100-200
| Safety Stock | 1
| Refill Size | 1
Shop-stock | Capacity
Initial
Depletion Time
Breakdowns | Enabled
| N of Repairmen | 3
Robot | N of robots | 1
| Strategy | Balanced Strategy

## Multi-Ref
Machine | Ref A | Ref B
Input
M1
M2
M3
M4
M5
M6
M7
M8
M9
M10
M11
M12
M13
M14
M15

## Assets
Available Strategies
Balanced Strategy
Greedy Strategy